## Sheet1
Revision Number | BOM Part Number | Component Ref (3D) | Component Name | Qty/Asm. | Description of Change | Comments
1.001 | EV-1002-00 | Drive Finger:1 & 2 | Finger Drive Gear | 2 | Moved positions to center of axle | Aligned components
1.002 | EV-1002-00 |  |  |  | Changed part material from clear Acrylic to Nylon 6 | We prefer the strength and aging properties of Nylon 6 for our use case
1.003 | EV-1002-00
1.004 | EV-1003-00 | Bag Finger:1 thru 28 | Bag Finger | 28 | Changed part material from clear Acrylic to Nylon 6 | Selected fastener
1.005 | EV-1003-00
1.006 | EV-1004-00 | MT001-1-A-MOUNTING PLATE BIG:1 | Mounting Plate 1 | 1 | Changed part material to Nylon 6 | Added material specification
1.007 | EV-1004-00 |  |  |  | Extended 2 of 4 assembly tabs to allow for slotted brace fastening position | Strengthened fittings to contend with mechanical oscillations and prolonged use
1.008 | EV-1004-00 |  |  |  | Flipped 180º on Z-axis | Create option to mirror bearing assembly reliefs for CAD modeling
1.009 | EV-1004-00 |  |  |  | Added 2 recesses for bearing assembly | Provide seat for bearing system
1.01 | EV-1004-00 |  |  |  | Deleted inner motor mount assembly holes | Opted to use wider assembly holes of motor flange
1.011 | EV-1004-00 |  |  |  | Added 4 outer motor mount assembly holes | Opted to use wider assembly holes of motor flange
1.012 | EV-1004-00 |  |  |  | Removed small holes | No longer required due to revised mount assembly
1.013 | EV-1004-00
1.014 | EV-1005-00 | MT001-1-A-MOUNTING PLATE SMALL:1 | Mounting Plate 2 | 1 | Changed part material to Nylon 6 | Added material specification
1.015 | EV-1005-00 |  |  |  | Extended assembly tabs to allow for slotted brace fastening position | Strengthened fittings to contend with mechanical oscillations and prolonged use
1.016 | EV-1005-00 |  |  |  | Flipped 180º on X-axis for Finger Gear hole alignment | Aligned panel with assembly features
1.017 | EV-1005-00 |  |  |  | Added 2 recesses for bearing assembly | Provide seat for bearing system
1.018 | EV-1005-00 |  |  |  | Removed small holes | No longer required
1.019 | EV-1005-00
1.02 | EV-1006-00 | Part16:1/1:1 | Support Panel | 2 | Changed part material to Nylon 6 | Added material specification
1.021 | EV-1006-00 |  |  |  | Moved Small Mounting panel assembly slot to create 2" gap for axle assembly | Provide additional clearance for axle mount assembly
1.022 | EV-1006-00
1.023 | EV-1007-00 | I-2:1 | Slotted Bracket | 1 | Changed part material to Stainless Steel | Added material specification
1.024 | EV-1007-00 |  |  |  | Shortened foot length by 1.9 in. | Provided extra clearance for ease of assembly
1.025 | EV-1007-00 |  |  |  | Separated brackets | Provided extra clearance for ease of assembly
1.026 | EV-1007-00
1.027 | EV-1008-00 | I-3:1 | Bag Support Panel | 1 | Changed part material to Nylon 6 | We prefer the strength and aging properties of Nylon 6 for our use case
1.028 | EV-1008-00
1.029 | EV-1007-00 | Component15:1 | Slotted Bracket | 1 | Changed part material to Stainless Steel | Added material specification
1.03 | EV-1007-00 |  |  |  | Shortened foot length by 1.9 in. | Changed to match first bracket. Established single part number.
1.031 | EV-1007-00
1.032 | EV-1008-00 | Component14:1 | Bag Support Panel | 1 | Changed part material to Nylon 6 | Added material specification
1.033 | EV-1008-00
1.034 | EV-1009-00 | part17:1 | Base Panel | 1 | Changed part material to Nylon 6 | Added material specification
1.035 | EV-1009-00 |  |  |  | Extended all 4 assembly tabs for slotted brace fastening | Strengthened fittings to contend with mechanical oscillations and prolonged use
1.036 | EV-1009-00
1.037 | EV-1010-00 | Pinion:1 | Pinion Gear | 1 | Changed part material to Nylon 6 | Added material specification
1.038 | EV-1010-00
1.039 | EV-3008-00 | am-3656g PG188 500 hex (1):1 | Gearmotor with encoder | 1 | Moved to opposite side of assembly. | For assembly with modified mounting panel
1.04 | EV-3008-00
1.041 | TBD | Copy of Example Ambu Bag^3-30-20 CAD Assembly v2:1 |  | 1 | Imported 3D model and positioned
1.042 | N/A |  | - | - | Aligned motor and gear finger gears
1.043 | N/A | Adjustment | - | - | Installed Axle Assembly
1.044 | N/A | Adjustment | - | - | Added gearmotor mounting screws
1.045 | N/A | Adjustment | - | - | Adjusted bag holder assemblies for Ambu Example Bag
1.046 | N/A | Adjustment | - | - | Modified assembly position to sit on X-Y plane
1.047 | EV-1010-00 |  | Slotted Brace | 8 | Fasten Mounting Plates and Base Plate
1.048 | EV-4001-00 |  | 3/8" Bearings | 4 | Axle Assembly
1.049 | EV-4002-00 |  | 3/8" x 4" Steel Shaft | 2 | Axle Assembly
1.05 | EV-4003-00 |  | 3/32" x 3/32" x 1/4" Shaft Key | 2 | Axle Assembly
1.051 | EV-4004-00 |  | 3/8" Shaft Sleeve | 4 | Axle Assembly
1.052 | EV-7001-00 |  | #10-24 x 4-1/2 in. Screw | 4 | Bag Finger Assembly
1.053 | EV-7002-00 |  | #10-24 x 1 in. Screw | 10 | Main Structure Assembly
1.054 | EV-7003-00 |  | #10-24 x 1/2 in. Screw | 4 | Bag Support Assembly
1.055 | EV-7004-00 |  | #10-24 Lock Nut | 18 | All #10-24 Screws
1.056 | EV-7005-00 |  | #10 Zinc Flat Washer | 36 | All #10-24 Screws
1.057 | EV-7006-00 |  | #10-32 x 1/2 in. Screw | 1 | Pinion Gear Mounting
1.058 | EV-7007-00 |  | M4 x 0.7 x 30mm Screw | 4 | Motor Mounting
1.059 | EV-7008-00 |  | 3/8" Countersunk Washer | 1 | Pinion Gear Mounting
1.06 | EV-7009-00 |  | 3/8" Hex Bore Shaft Collar | 1 | Pinion Gear Mounting